## Sheet1
Main Chip | Main Chip | SL8541 | AI(Artificial Intelligence) | Support multiple media notification by AI
| OS | Android 8.1 Support open SDK | Camera | No(Support customize)
Frequency Band | Frequency Band(A) | 2G:B2/B3/B5/B8 3G:B1/B2/B4/B5/B8 LTE-FDD:B1/B2/B3/B4/B5/B7/B8/B20/ B28A/B28B/B66 LTE-TDD:B38/B39/B40/B41 | Screen | 1.78 inch 368*448 amoled screen oncell glass,SH8601 IC,CST9217 touch IC
|  |  | Health Sensor | VC9202A Heart rate+blood pressure+blood oxygen+live monitoring
GPS Chip | Satellite Positioning | GPS/QZSS BDS GLONASS Galileo | Temperature Sensor | GX112XA(Optional)
BDS/GPS Signal |  | SBAS: WAAS, EGNOS, MSAS, GAGAN, SDCM | Geomagnetic sensor | VTC AF6133E
|  | BDS-3 B1C Signal(Optional) | Gravitysensor | SC7A22H
GPS channel | GPS Antenna | High sensitive ceramics active antenna | Memory | DDR 1GB+Flash Memory 8GB
Cold start | Tracking mode | GPS+AGPS+LBS+Wifi+BLE Beacon | Watch Battery | 950mAh with BMS(NTC) 642833S 4.45v
Cool start | GPS chip receive sensitivity | Tracking sensitivity:-165dBm | Working time | About 40 hours with 10 mins GPS interval
GPS Antenna |  | Acquisition sensitivity:-147dBm | Average working current | <=45mA
GPS chip receive sensitivity | GPS channel | 56 | Average standby current | <=3mA
| Speaker+ Mic | Yes | Working temperature | —20～60℃
| Vibrate | Yes /0820 | Working humidity | 5% to 95% non-congealable
Vibrate | Wifi data | Support | Waterproof | IP67/IP68(*See the remark)
Camera | BLE | Support | Weight /Size | 61g / See the diagram
* Remark. The products will follow standard as below according to the IEC 60529:2013
| Items | Standard
| Ambient temperature | 15℃~35℃
| Ambient humidity | 25% ~ 75%
| Air pressure | 86kpa ~ 106kpa (860mbar ~ 1060 mbar)
| Samples | Samples for each test shall be clean and unused new product. All parts shall be installed in place according to the state specified by the manufacturer.
| Water | The water used in the test should be clean water.
| Temperature difference | The difference between water and sample temperature is not more than 5K.
| Dustproof level IP6X | The test wire of 1,0 mm shall not penetrate and adequate clearance shall be kept No ingress of dust.
| Waterproof level IPX8 | The Test equipment is Immersion tank. The samples should be immersion in 3 meters for 30 mins.
The equipment is suitable for continuous immersion in water under conditions which shall be specified by the manufacturer.
With certain types of equipment, it can mean that water can enter but only in such a manner that it produces no harmful effects.
CopyRight@2003-2025 Thinkrace Technology ALL Rights